## Sheet1
WYOMING DEPARTMENT OF TRANSPORTATION
MATERIALS TESTING LABORATORY
MACROTEXTURE REPORT
Project Number: |  |  |  |  | Project Name:
Resident Engineer: |  |  |  |  | Town:
Contractor: |  |  |  |  | Tested By:
|  |  | Milled Pavement |  |  |  |  | Chip Sealing
| Test Sample Size |  |  |  |  | Aggregate Size (nominal maximum) |  |  |  | LOGIC TABLE (for Macrotexture Depth, Percent Embedment Depth, and Cross Reference Table)
|  | 100 mL |  | 200 mL |  |  | ⅜ inch |  | ½ inch
Test # | Date of Test | Station or RM, Offset, Lane | Diameter D1 (inch) | Diameter D2 (inch) | Diameter D3 (inch) | Diameter D4 (inch) | Diameter Avg (inch) | Macro texture Depth | Percent Embedment Depth | Average Diameter NOT calc'd? | Surfacing Type NOT enter'd? | Too many Surfacing Types enter'd? | Mill'd Pvmt Surfacing Type enter'd? | Chip Sealing Surfacing Type enter'd? | Sample Size NOT enter'd? | Too many Sample Sizes enter'd? | 100 mL Sample Size enter'd? | 200 mL Sample Size enter'd? | Aggregate Size NOT enter'd? | Too many Aggregate Sizes enter'd? | 3/8 inch Aggregate Size enter'd? | 1/2 inch Aggregate Size enter'd?
[10 empty] | T | T | F | F | F | T | F | F | F | T | F | F | F
T
T
Sub-Test Average =
T
T
T
Sub-Test Average =
T
T
T
Sub-Test Average =
Remarks:
Tested By: |  |  |  |  | Checked By:
Date: |  |  |  |  | Date:
CROSS REFERENCE TABLE INFORMATION
Average Diameter (inch) | Macro texture Depth (inch) | Percent Embedment Depth | Average Diameter (inch) | Macro texture Depth (inch) | Percent Embedment Depth | Average Diameter (inch) | Macro texture Depth (inch) | Percent Embedment Depth |  |  | Test Sample Max Diameter Value Entered | Test Sample Min Diameter Value Entered | Range of Diameters Entered | Number of Diameters Entered
0
[11 empty] | Midpoint of Max and Min Diameters | Table MINIMUM Diameter
[14 empty] | Chip Sealing |  |  |  |  | ABSOLUTE MAXIMUM Patch Diameters, inch (based on single layer of specification-size particles of 0.25 mm or 0.00984252 inch dimension which pass thru #60 sieve and retained on #80 sieve per ASTM E965, Subsection 6.1.1)
Cross Reference Table, MINIMUM Diameters
[14 empty] | 3/8 inch aggregate |  | 1/2 inch aggregate
[11 empty] | Table Diameter, Default Min. |  |  | 100 mL Sampl | 200 mL Sampl | 100 mL Sampl | 200 mL Sampl
[11 empty] | 100 mL Sampl | 200 mL Sampl |  | 4.5519 | 6.4373 | 3.942 | 5.5749
[11 empty] | 5.1 | 8.1 |  | Adjusted & Rounded to avoid negative embedment percentage |  |  |  |  | 100 mL Sample |  | 200 mL Sample
[14 empty] | 4.6 | 6.5 | 4 | 5.6 |  | 28.0964 |  | 39.7344
Form T-211
Rev. (10-17)